## R_H100L44-DA_R404
|  |  |  | HEAT TRANSFER PRODUCTS GROUP, LLC | [5 empty] | SUBMITTAL DATA SHEET
|  |  |  | 3885 Crestwood Parkway / Suite 500 | [5 empty] | R Series - Model RBH / RFH
|  |  |  | Duluth, GA 30096 | [5 empty] | Air Cooled Condensing Unit
|  |  |  | (P) 800-288-9488 / (F) 256-259-7478 | [6 empty] | For Record Only
|  |  |  | http://russell.htpgusa.com | [6 empty] | For Approval
Job Name: | [6 empty] | Job Location:
Customer Name: | [6 empty] | Order Number:
Architect / Engineer: | [6 empty] | Prepared By:
Unit Model Number: | [6 empty] | Tagging Info:
Unit Quantity: | [6 empty] | Date: |  |  | 2017-01-06 09:59
|  | Outdoor |  | CAPACITY DATA (BTUH) / R404A / R507
|  | Ambient |  | Saturated Suction Temperature (SST)
|  | Temperature |  | 0 F | -5 F | -10 F | -15 F | -20 F | -25 F | -30 F
|  | +90 Deg F |  | 6450 | 5490 | 4640 | 3880 | 3170 | 2500 | 1850
|  | +95 Deg F |  | 5920 | 5000 | 4210 | 3490 | 2830 | 2200 | 1580
|  | +100 Deg F |  | 5360 | 4500 | 3770 | 3100 | 2480 | 1900 | 1320
|  | +105 Deg F |  | 4960 | 4160 | 3450 | 2830 | 2250 | 1700 | 1170
|  | +110 Deg F |  | 4240 | 3500 | 2880 | 2320 | 1810 | 1320 | 850
PHYSICAL DATA
Compressor |  | Compressor |  | Unit | Fan | Std Rcvr | OS Rcvr | Summer | Winter | Refrig Conn (ODS) |  | Sound | Net
Type |  | Model # |  | HP | Qty | Cap (90%) | Cap (90%) | Charge | Charge + | Liquid | Suction | dBA * | Weight
Hermetic |  | CF04K6E |  | 1 | 1 | 5.9 Lb's | 11 Lb's | 3.3 Lb's | 8.6 Lb's | 3/8" | 5/8" | 74 | 176 Lb's
ELECTRICAL DATA
| Voltage Characteristics |  |  | Compressor |  | Cond Fan | Max Evap | Max Def | Air Defrost ** |  | Electric Defrost **
| Volts | Phase | Hertz | RLA | LRA | FLA | Fan Amps | Htr Amps | MCA | MOPD | MCA | MOPD
| 208/230 | 1 | 60 | 8.6 | 59.2 | 0.5 | 4 | 15 | N/A | N/A | 19.7 | 20
Notes: | + Applies to flooded head pressure control units only (model RFH) with standard receiver option
* Estimated operating sound pressure value (dBA) measured 10' from the unit air discharge
** The MCA and MOPD values include an allowance of (1) amp for the control circuit
Additional Comments:
R_SBMTL_1115-A